## Sheet1
CHARACTERISTIC | TSUNAMI 21 | TSUNAMI 24 | TSUNAMI 25 | Tsuanmi 28 | TSUNAMI 33 | TSUNAMI 36 | TSUNAMI 38 | TSUNAMI 42 | Outboard Engine Kit Gasoline | Inboard Engine Kit Gasoline | Inboard Engine Kit Diesel
Commercial Boat or Engine Model | Boston Whaler Montauk/Gaurdian 210 | Bayliner T24CC | Boston Whaler Outrage/Justice 250 | Boston Whaler Outrage/Justice 280 | Boston Whaler Outrage/Justice 330 | Boston Whaler Outrage/Justice 360 | Boston Whaler Outrage/Justice 380 | Boston Whaler Outrage/Justice 420 | Mercury Verado & Sea Pro | Mercury Mercruiser | Mercury Diesel
Recommend Use | Inland & Coastal Waterways | Inland & Coastal Waterways | Coastal and Offshore Waterways | Coastal and Offshore Waterways | Coastal and Offshore Waterways | Coastal and Offshore Waterways | Coastal and Offshore Waterways | Coastal and Offshore Waterways | N/A | N/A | N/A
LOA | 21’ 4” (6.50 m) | 24'7" | 25’ 5” (7.75m) | 28’ (8.53m) | 33’1”’ (10.09m) | 36'5" | 38‘ (11.58 m) | 42'6" (12.95m) | N/A | N/A | N/A
Beam | 8’ 6” (2.59 m) | 8’ 6” (2.59 m) | 9’ (2.74m) | 9’4” (2.84m) | 10’2” (3.09m) | 11'3" | 11‘ 8“ (3.56 m) | 13' (3.96m) | N/A | N/A | N/A
Draft | 15” (.38m) | 18" (0.46m) | 20” (.51m) | 22” (.56m) | 22” (.56m) | 27" (0.69m) | 23.5” (0.6 m) | 31" (0.79) | N/A | N/A | N/A
Boat Weight (dry, no engine) | 2,650 lbs (1,202 kg) | 4,466 lbs with engine | 5,350 lbs (2,427kg) | 6,200 lbs (2,812 kg) | 9,000 lbs (4,083 kg) | 13,383 lbs (6,070 kg) | 14,500 lbs (6577 kg) | 22,000 lbs (9,979 kg) | N/A | N/A | N/A
Boat Weight (w/engine, fuel & water) | 3,650 lbs (1,656 kg) | 5,100 lbs (2,313 kg) | 7,325 lbs (3,322 kg) | 8,961 lbs (4,065 kg) | 12,579 lbs (5,705 kg) | 18,281 lbs (8,292 kg) | 19,715 lbs (8,942 kg) | 29,500 lbs (13,381 kg) | N/A | N/A | N/A
Maximum Weight Capacity | 2,800 lbs (1,270 kg) | 1,984 lbs (899 kg) | 3,642 lbs (1,652kg) | 3,750 lbs (1,701 kg) | 4,140 lbs (1,878 kg) | 5,810 lbs (2,635 kg) | 5,214 lbs (2,365 kg) | 7,482 lbs (3,394 kg) | N/A | N/A | N/A
Swamped Capacity | 4,000 lbs (1,814 kg) | Data Unavailable | 2,980 lbs (1,352kg) | 4,450 lbs (2,018 kg) | 4,260 lbs (1,932 kg) | 5,000 lbs (2,268 kg) | 5,000 lbs (2,268 kg) | 4,000 lbs (1,814 kg) | N/A | N/A | N/A
Persons Capacity | 9 | 12 | 12 | 12 | 14 | 14 | 16 | 20 | N/A | N/A | N/A
Power Options | 1x 250HP or 1x300HP | 1x300HP | 1x400HP | 2x engines, up to 500 hp total | 2x engines, up to 800 hp total | 2x or 3x engines, up to 1200 hp total | 3x engines, up to 1600HP total | 3x or 4x engines up to 1800 HP total | 250HP - 600HP options | 250 HP - 380 HP options | 115 HP - 550 HP options
Fuel Type | Gasoline | Gasoline | Gasoline | Gasoline | Gasoline | Gasoline | Gasoline | Gasoline | Gasoline | Gasoline | Diesel
Transom Height | 25” (.63 m) | 30" (.76 m) | 30" (.76 m) single engine | 25" (0.63m) dual engine | 30" (.76 m) dual engine | 30" (0.8m) | 30" (.76 m) | 30" (.76 m) | N/A | N/A | N/A
Deadrise at transom | 16 ° | 22º | 22º | 23º | 23º | 23º | 23º | 22º | N/A | N/A | N/A
Baseline Fuel Qty | 66.5 gallons (252 L) | 100 gallons | 172 gallons (651 L) | 186 gallons (704 L) | 300 gallons (1,135 L) | 415 gallons (1,571 L) | 445 gallons (1684.5 L) | 700 gallons | N/A | N/A | N/A
Auxiliary Fuel Options | 110 gal | 110 gal | 440 gal | configurable upon request | configurable upon request | configurable upon request | configurable upon request | configurable upon request | N/A | N/A | N/A
Top Speed | 50+ kts | 40+ kts | 40+ kts | 40+ kts | 45+ kts | 50+ kts | 45-50+ kts | 46-55 kts | N/A | N/A | N/A
Approximate Range w/Baseline Fuel | 300 nm | 300 nm | 275 nm | 300 nm | 350 nm | 300 nm | 350 nm | 400+ nm | N/A | N/A | N/A
Extended Range Capability (Tested) | Not Tested | Not Tested | 500+ nm w/max load in Sea State 4 | Not Tested | Not Tested | Not Tested | Not Tested | Not Tested | N/A | N/A | N/A
Baseline Communications | Starlink BLOS | Starlink BLOS | Starlink BLOS | Starlink BLOS | Starlink BLOS | Starlink BLOS | Starlink BLOS | Starlink BLOS | Starlink BLOS | Starlink BLOS | Starlink BLOS
Optional Communications | LOS Radio Link, Customer selected | LOS Radio Link, Customer selected | LOS Radio Link, Customer selected | LOS Radio Link, Customer selected | LOS Radio Link, Customer selected | LOS Radio Link, Customer selected | LOS Radio Link, Customer selected | LOS Radio Link, Customer selected | LOS Radio Link, Customer selected | LOS Radio Link, Customer selected | LOS Radio Link, Customer selected
Baseline Radar | SIMRAD Halo 24 | SIMRAD Halo 24 | SIMRAD Halo 24 | SIMRAD Halo 24 | SIMRAD Halo 24 | SIMRAD Halo 24 | SIMRAD Halo 24 | SIMRAD Halo 24 | SIMRAD Halo 24 | SIMRAD Halo 24 | SIMRAD Halo 24
Radar Upgrade Option | SIMRAD Halo 3004 | SIMRAD Halo 3004 | SIMRAD Halo 3004 | SIMRAD Halo 3004 | SIMRAD Halo 3004 | SIMRAD Halo 3004 | SIMRAD Halo 3004 | SIMRAD Halo 3004 | SIMRAD Halo 3004 | SIMRAD Halo 3004 | SIMRAD Halo 3004
FLIR PTZ Camera Options | M332 (IR only) or M364C (EO/IR) | M332 (IR only) or M364C (EO/IR) | M332 (IR only) or M364C (EO/IR) | M332 (IR only) or M364C (EO/IR) | M332 (IR only) or M364C (EO/IR) | M332 (IR only) or M364C (EO/IR) | M332 (IR only) or M364C (EO/IR) | M332 (IR only) or M364C (EO/IR) | M332 (IR only) or M364C (EO/IR) | M332 (IR only) or M364C (EO/IR) | M332 (IR only) or M364C (EO/IR)
Fixed View EO Camera Options | QTY 1-4 90° Stereo EO | QTY 1-4 Fixed 90° Stereo EO | QTY 1-4 Fixed 90° Stereo EO | QTY 1-4 Fixed 90° Stereo EO | QTY 1-4 Fixed 90° Stereo EO | QTY 1-4 Fixed 90° Stereo EO | QTY 1-4 Fixed 90° Stereo EO | QTY 1-4 Fixed 90° Stereo EO | QTY 1-4 Fixed 90° Stereo EO | QTY 1-4 Fixed 90° Stereo EO | QTY 1-4 Fixed 90° Stereo EO
Fixed View IR Camera Options | QTY 1-6, FOV Options: 42°, 70° | QTY 1-6, FOV Options: 42°, 70° | QTY 1-6, FOV Options: 42°, 70° | QTY 1-6, FOV Options: 42°, 70° | QTY 1-6, FOV Options: 42°, 70° | QTY 1-6, FOV Options: 42°, 70° | QTY 1-6, FOV Options: 42°, 70° | QTY 1-6, FOV Options: 42°, 70° | QTY 1-6, FOV Options: 42°, 70° | QTY 1-6, FOV Options: 42°, 70° | QTY 1-6, FOV Options: 42°, 70°
Vehicle Computer w/UMAA 6.0 Compliant Autonomy | Included | Included | Included | Included | Included | Included | Included | Included | Included | Included | Included
Video Processing/ATR Computer | Optional | Optional | Optional | Optional | Optional | Optional | Optional | Optional | Optional | Optional | Optional
Maximum Operational Sea State | Sea State 4 | Sea State 3 | Sea State 4 | Sea State 4 | Sea State 4 | Sea State 4 | Sea State 4 | Sea State 4 | N/A | N/A | N/A
Wave Cover | Recommended for Sea State 3+ | Recommended for Sea State 3+ | Recommended for Sea State 4+ | Recommended for Sea State 4+ | Recommended for Sea State 4+ | Recommended for Sea State 4+ | Recommended for Sea State 4+ | None | N/A | N/A | N/A